## All_boards
Type	Footprint	Name	Quantity	OV	Left over	Mouser
Capacitor	C_0603_1608Metric	100nF	37		0	37
Capacitor	C_0402_1005Metric	100nF	2		0	2
Capacitor	C_0603_1608Metric	10nF	3		0	3
Capacitor	CP_Axial_L10.0mm_D4.5mm_P15.00mm_Horizontal	10uF	2		1	2
Capacitor	CP_Radial_D5.0mm_P2.00mm	10uF	8		2	6
Capacitor	C_0603_1608Metric	1uF	3		0	3
Capacitor	C_0603_1608Metric	20pF	6		0	6
Capacitor	CP_Radial_D10.0mm_P5.00mm	220uF	1		0	1
Capacitor	C_0603_1608Metric	4.7uF	3		0	3
Capacitor	CP_Elec_6.3x7.7	Hand motor cap 47uF	6	6	0	0
Capacitor	CP_Radial_D16.0mm_P7.50mm	Motor cap 330uF	3		0	3
Connector	TerminalBlock_4Ucon_1x04_P3.50mm_Vertical	CAN and Power connector	3	0	3	0
Connector	PinHeader_2x05_P2.54mm_Vertical	Encoder connector	4		0	0
Connector	USB_Micro-B_Molex-105017-0001	Micro USB port	2	2	0	0
Connector	70543-0001_MOL	Molex Motor connector	4		0	4
Connector	2-1761603-6_TYC	TE Connectivity 16 pin	2		0	2
Connector	1761681-7_TYC	TE Connectivity 20 pin	2		0	2
Crystal	XTAL_ABL-16_ABR	16MHz crystal	3		0	3
Diode	D_T-1_P5.08mm_Horizontal	3.3V Zener	3	3	0	0
Diode	D_T-1_P5.08mm_Horizontal	IN4005	12	12	0	0
IC	CDSC706-0504C_BRN	CDSC706-0504C TVS	1		1	1
IC	SOIC8_DDA_TEX	DRV8251A Motor driver	6	0	0	6
IC	TO-220-3_Horizontal_TabDown	LM317_TO-220 Voltage reg	6	0	4	2
IC	LGA-14L_2P5X3X0P83_STM	LSM6DSM IMU	3		2	1
IC	OPB971N51	Optical switch	1	0	1	0
IC	LQFP-64_10x10mm_P0.5mm	STM32F303RET6 MCU	3	0	0	3
IC	SOT96-1_SO8_NXP	TJA1057GT/3J CANTrx	3	0	1	2
IC	SOT-666_STM	USBLC6-2P6 TVS array	2	0	0	2
IC	SOT-23-3	ZMR330FTA Voltage reg	1		0	1
LED	LED_0603_1608Metric	Indicator LED	11	11	0	0
Potmeter	Potentiometer_Bourns_3006P_Horizontal	89R1K something	6	6	0	0
Relay	JV-3S-KT	Motor enable relay	2	0	2	0
Resistor	R_0402_1005Metric	10k	2		0	2
Resistor	R_0805_2012Metric	10k	9		0	10
Resistor	R_0603_1608Metric	120Ohm	2		0	3
Resistor	R_0805_2012Metric	1k5	7		0	7
Resistor	R_0603_1608Metric_Pad0.98x0.95mm_HandSolder	1k5	2		0	2
Resistor	R_0402_1005Metric	220Ohm	1		0	1
Resistor	R_0805_2012Metric	240Ohm	6		0	6
Resistor	R_0603_1608Metric_Pad0.98x0.95mm_HandSolder	33k	2		0	3
Resistor	R_0805_2012Metric	340Ohm	3		0	3
Resistor	R_0402_1005Metric	40k	31		0	35
Resistor	R_0805_2012Metric	510Ohm RIPROPI	6		0	6
Resistor	R_0603_1608Metric_Pad0.98x0.95mm_HandSolder	82k	2		0	3
Transistor	TO-92	2N551 NPN BJT transistor	2		0	0

## Bogie
Id	Designator	Footprint	Quantity	Designation	Supplier and ref
1	OUT1	2-1761603-6_TYC	1	Conn_02x08_Top_Bottom
2	ENC1	PinHeader_2x05_P2.54mm_Vertical	1	Conn_02x05_Odd_Even
3	H2,H1	MountingHole_3.5mm	2	MountingHole
4	END_SWITCH1	PinHeader_1x03_P2.54mm_Vertical	1	Conn_01x03
5	MTR1	70543-0001_MOL	1	Conn_01x02
6	MAIN1	1761681-7_TYC	1	Conn_02x10_Top_Bottom

## Hand
Id	Designator	Footprint	Quantity	Designation	Supplier and ref
1	C19,C1,C13,C14,C17,C3,C18,C7,C10,C8,C9	C_0603_1608Metric	11	100nF
2	D6,D5,D3,D4	D_T-1_P5.08mm_Horizontal	4	IN4005
3	C4	C_0603_1608Metric	1	4.7muF
4	D2	D_T-1_P5.08mm_Horizontal	1	D_Zener
5	U1	SOT96-1_SO8_NXP	1	TJA1057GT/3J
6	U3,U4	TO-220-3_Horizontal_TabDown	2	LM317_TO-220
7	RV2	Potentiometer_Bourns_3006P_Horizontal	1	0,706k
8	R6,R8	R_0805_2012Metric	2	240Ohm
9	ENC1,ENC2	PinSocket_1x05_P2.54mm_Vertical	2	Conn_01x05
10	C_MTR6,C_MTR3,C_MTR2,C_MTR5,C_MTR1,C_MTR4	CP_Elec_6.3x7.7	6	47muF
11	C21,C22	C_0402_1005Metric	2	100nF
12	R_IPROPI2,R_IPROPI1	R_0805_2012Metric	2	510Ohm
13	R13,R_EN1,R11,R12,R7,R5,R4,R14	R_0402_1005Metric	8	40k
14	R27,R31	R_0402_1005Metric	2	10k
15	C5	C_0603_1608Metric	1	1muF
16	D8	LED_0603_1608Metric	1	LED_5V
17	R10,R9	R_0805_2012Metric	2	1k5
18	XTAL1	XTAL_ABL-16_ABR	1	ABL-16.000MHZ-B2
19	MTR_DRV2,MTR_DRV1	SOIC8_DDA_TEX	2	DRV8251ADDAR
20	U5	LGA-14L_2P5X3X0P83_STM	1	LSM6DSMTR
21	BOOT1	PinHeader_1x02_P2.54mm_Horizontal	1	BOOTMODE
22	D7	LED_0603_1608Metric	1	LED_3V3
23	JP1,JP2	PinHeader_1x02_P2.54mm_Horizontal	2	Jumper_2_Open
24	RV1	Potentiometer_Bourns_3006P_Horizontal	1	0,386k
25	C11,C12	C_0603_1608Metric	2	20pF
26	D1	LED_0603_1608Metric	1	LED
27	SRL_FLS_URT1	PinHeader_2x05_P2.54mm_Horizontal	1	Conn_02x05_Odd_Even
28	R3	R_0805_2012Metric	1	340Ohm
29	U2	LQFP-64_10x10mm_P0.5mm	1	STM32F303RETx
30	R1	R_0805_2012Metric	1	10kOhm
31	H1,H2	MountingHole_2.2mm_M2	2	MountingHole
32	CAN_TRM1	R_0603_1608Metric	1	120Ohm
33	J6	PinHeader_1x02_P2.54mm_Horizontal	1	Conn_01x02
34	PWR_CAN_IMU1,MTR1	PinHeader_2x04_P2.54mm_Vertical	2	Conn_02x04_Odd_Even
35	CON_A1	PinHeader_1x03_P2.54mm_Vertical	1	Conn_01x03
36	C16,C15	CP_Axial_L10.0mm_D4.5mm_P15.00mm_Horizontal	2	10muF
37	C6	C_0603_1608Metric	1	10nF
38	IMU_OPT1	PinHeader_1x02_P2.54mm_Vertical	1	Conn_01x02

## Hand_B
Id	Designator	Footprint	Quantity	Designation	Supplier and ref
1	R1	R_0402_1005Metric	1	220
2	H2,H1	MountingHole_2.7mm_M2.5	2	MountingHole
3	CON_B1	PinHeader_1x03_P2.54mm_Vertical	1	Conn_01x03
4	OPT1	OPB971N51	1	~

## IMU
Id	Designator	Footprint	Quantity	Designation	Supplier and ref
1	R1,R2	R_0805_2012Metric	2	40k
2	VLT_DBG1	PinHeader_1x02_P2.54mm_Vertical	1	Conn_01x02
3	OPT_EN1,INT_EN1,INT_SEL1	PinHeader_1x03_P2.54mm_Vertical	3	Jumper_3_Open
4	R4,R3	R_0805_2012Metric	2	10k
5	C1,C2	C_0603_1608Metric	2	100nF
6	H2,H3,H1	MountingHole_3.2mm_M3_DIN965_Pad_TopBottom	3	MountingHole_Pad
7	D1	LED_0603_1608Metric	1	LED
8	R5	R_0805_2012Metric	1	1k5
9	U2	SOT-23-3	1	ZMR330FTA
10	U1	LGA-14L_2P5X3X0P83_STM	1	LSM6DSMTR
11	OPT1	PinHeader_1x03_P2.54mm_Vertical	1	Conn_01x03
12	I2C_PWR1	PinHeader_1x06_P2.54mm_Vertical	1	Conn_01x06

## Rail
Id	Designator	Footprint	Quantity	Designation	Supplier and ref
1	H2,H3,H1	MountingHole_3.2mm_M3_DIN965_Pad_TopBottom	3	MountingHole_Pad
2	OUT1	2-1761603-6_TYC	1	Conn_02x08_Top_Bottom
3	DSUB1	PinHeader_2x07_P2.54mm_Vertical	1	Conn_02x07_Odd_Even
4	CR1	CDSC706-0504C_BRN	1	CDSC706-0504C
5	D1	LED_0603_1608Metric	1	LED

## Shoulder
Id	Designator	Footprint	Quantity	Designation	Supplier and ref
1	MTR2,MTR1	70543-0001_MOL	2	705430001
2	D2,D3,D1,D4	D_T-1_P5.08mm_Horizontal	4	IN4005
3	C_MTR1	CP_Radial_D16.0mm_P7.50mm	1	330muF
4	R21,R13,R14,R20,R15,R16,R19,R17,R12,R18	R_0402_1005Metric	10	40kOhm
5	ENC1,ENC2	PinHeader_2x05_P2.54mm_Vertical	2	Conn_02x05_Odd_Even
6	H2,H4,H1,H3	MountingHole_3.2mm_M3	4	MountingHole
7	JP2,JP1	PinHeader_1x02_P2.54mm_Vertical	2	Jumper_2_Open
8	U4,U5	TO-220-3_Vertical	2	LM317_TO-220
9	RV2	Potentiometer_Bourns_3006P_Horizontal	1	0,706k
10	C5,C8,C9,C15,C3,C4,C2,C1,C14,C20,C19,C21,C22	C_0603_1608Metric	13	100nF
11	CAN_TRM1	R_0603_1608Metric	1	120Ohm
12	C12,C13,C10,C11	CP_Radial_D5.0mm_P2.00mm	4	10muF
13	J1	USB_Micro-B_Molex-105017-0001	1	USB_B_Micro
14	C16	C_0603_1608Metric	1	4.7muF
15	Q1_RLY_CTRL1	TO-92	1	Q_NIGBT_CGE
16	R1_IPROPI1,R2_IPROPI1	R_0805_2012Metric	2	510Ohm
17	D6	LED_0603_1608Metric	1	LED_5V
18	MTR_DRV1,MTR_DRV2	SOIC8_DDA_TEX	2	DRV8251ADDAR
19	R2	R_0603_1608Metric_Pad0.98x0.95mm_HandSolder	1	33k
20	R5,R4	R_0805_2012Metric	2	10k
21	JV-3S-KT1	JV-3S-KT	1	RELAY
22	D8	D_T-1_P5.08mm_Horizontal	1	D_Zener
23	C17	C_0603_1608Metric	1	1muF
24	U2	LGA-14L_2P5X3X0P83_STM	1	LSM6DSMTR
25	D5	LED_0603_1608Metric	1	LED_3V3
26	U3	SOT96-1_SO8_NXP	1	TJA1057GT/3J
27	J3,RLY_CTL_DBG1	PinHeader_1x03_P2.54mm_Vertical	2	Conn_01x03
28	SW1	SW_Push_1P1T_NO_CK_KSC6xxJ	1	RESET
29	XTAL1	XTAL_ABL-16_ABR	1	ABL-16.000MHZ-B2
30	PWR_CAN_IN1,PWR_CAN_OUT1	TerminalBlock_4Ucon_1x04_P3.50mm_Vertical	2	Conn_01x04
31	U1	LQFP-64_10x10mm_P0.5mm	1	STM32F303RETx
32	UART1	PinHeader_1x02_P2.54mm_Vertical	1	Conn_01x02
33	SRL_FLASH1	PinHeader_1x05_P2.54mm_Vertical	1	Conn_01x05
34	R9,R8	R_0805_2012Metric	2	240Ohm
35	R3	R_0603_1608Metric_Pad0.98x0.95mm_HandSolder	1	1k5
36	C7,C6	C_0603_1608Metric	2	20pF
37	BOOT1	PinHeader_1x02_P2.54mm_Vertical	1	BOOTMODE
38	C_MTR2	CP_Radial_D10.0mm_P5.00mm	1	220muF
39	RV1	Potentiometer_Bourns_3006P_Horizontal	1	0,386k
40	R11,R10	R_0805_2012Metric	2	1k5
41	J2	PinHeader_1x07_P2.54mm_Vertical	1	Conn_01x07
42	R7	R_0805_2012Metric	1	10kOhm
43	CR1	SOT-666_STM	1	USBLC6-2P6
44	R6	R_0805_2012Metric	1	340Ohm
45	R1	R_0603_1608Metric_Pad0.98x0.95mm_HandSolder	1	82k
46	D7	LED_0603_1608Metric	1	LED
47	C18	C_0603_1608Metric	1	10nF

## Torso
Id	Designator	Footprint	Quantity	Designation	Supplier and ref
1	C11,C12	C_0603_1608Metric	2	20pF
2	H5,H3,H4	MountingHole_5.3mm_M5	3	MountingHole
3	C2,C13,C4,C10,C1,C3,C9,C19,C20,C18,C17	C_0603_1608Metric	11	100nF
4	BOOT1	PinHeader_1x02_P2.54mm_Vertical	1	BOOTMODE
5	R1,R2	R_0805_2012Metric	2	240Ohm
6	R20,R19,R12,R16,R14,R15,R18,R10,R13,R17,R11	R_0402_1005Metric	11	40kOhm
7	C15	C_0603_1608Metric	1	1muF
8	U1	SOT96-1_SO8_NXP	1	TJA1057GT/3J
9	R3,R4	R_0805_2012Metric	2	1k5
10	C_MTR2,C_MTR1	CP_Radial_D16.0mm_P7.50mm	2	330uF
11	R5	R_0603_1608Metric_Pad0.98x0.95mm_HandSolder	1	82k
12	D4,D2,D1,D3	D_T-1_P5.08mm_Horizontal	4	IN4005
13	C5,C7,C8,C6	CP_Radial_D5.0mm_P2.00mm	4	10muF
14	UART1	PinHeader_1x02_P2.54mm_Vertical	1	Conn_01x02
15	JV-3S-KT1	JV-3S-KT	1	RELAY
16	CAN_TRM1	R_0603_1608Metric	1	120Ohm
17	R_IPROPI2,R_IPROPI1	R_0805_2012Metric	2	510Ohm
18	SRL_FLASH1	PinHeader_1x05_P2.54mm_Vertical	1	Conn_01x05
19	D7	LED_0603_1608Metric	1	LED
20	U3,U2	TO-220-3_Horizontal_TabDown	2	LM317_TO-220
21	D8	D_T-1_P5.08mm_Horizontal	1	D_Zener
22	RV2	Potentiometer_Bourns_3006P_Horizontal	1	0,706k
23	LO_V_DBG1,RLY_CTL_DBG1	PinHeader_1x03_P2.54mm_Vertical	2	Conn_01x03
24	SW1	SW_Push_1P1T_NO_CK_KSC6xxJ	1	RESET
25	Q1_RLY_CTRL1	TO-92	1	Q_NIGBT_CGE
26	H2,H1	MountingHole_3.5mm	2	MountingHole
27	CR1	SOT-666_STM	1	USBLC6-2P6
28	MTR_DRV2,MTR_DRV1	SOIC8_DDA_TEX	2	DRV8251ADDAR
29	D6	LED_0603_1608Metric	1	LED_5V
30	J3	USB_Micro-B_Molex-105017-0001	1	USB_B_Micro
31	MAIN1	1761681-7_TYC	1	Conn_02x10_Top_Bottom
32	U4	LQFP-64_10x10mm_P0.5mm	1	STM32F303RETx
33	RV1	Potentiometer_Bourns_3006P_Horizontal	1	0,386k
34	R6	R_0603_1608Metric_Pad0.98x0.95mm_HandSolder	1	1k5
35	JP2,JP1	PinHeader_1x02_P2.54mm_Vertical	2	Jumper_2_Open
36	C14	C_0603_1608Metric	1	4.7muF
37	R8	R_0805_2012Metric	1	10kOhm
38	R9	R_0805_2012Metric	1	340Ohm
39	XTAL1	XTAL_ABL-16_ABR	1	ABL-16.000MHZ-B2
40	MTR_ASY_DBG1	PinHeader_1x07_P2.54mm_Vertical	1	Conn_01x07
41	PWR_CAN_OUT1	TerminalBlock_4Ucon_1x04_P3.50mm_Vertical	1	Conn_01x04
42	MTR2	70543-0001_MOL	1	705430001
43	ENC1	PinHeader_2x05_P2.54mm_Vertical	1	Conn_02x05_Odd_Even
44	R7	R_0603_1608Metric_Pad0.98x0.95mm_HandSolder	1	33k
45	D5	LED_0603_1608Metric	1	LED_3V3
46	C16	C_0603_1608Metric	1	10nF